## Problem 1
Parameters
| B5-1 | B6
F_AB | 20 | 40
F_AC | 40 | 20
Points
| A | B | C
x | 0 | 1.5321 | 2
y | -0.75 | 1.2856 | -1
z | 3 | 0 | 0
Position vectors
| r_AB | r_AC
x | 1.5321 | 2
y | 2.0356 | -0.25
z | -3 | -3
Distances
| d_AB | d_AC
| 3.9358 | 3.6142
Unit vectors
| u_AB | u_AC
x | 0.38927 | 0.55337
y | 0.51719 | -0.069171
z | -0.76223 | -0.83006
Force vectors
| F_AB |  | F_AC
| B5-1 | B6 | B5-1 | B6
x | 7.7853 | 15.5706 | 22.1349 | 11.0674
y | 10.3438 | 20.6876 | -2.7669 | -1.3834
z | -15.2445 | -30.489 | -33.2023 | -16.6011
Resultant force
| B5-1 | B6
x | 29.9202 | 26.6381
y | 7.5769 | 19.3041
z | -48.4468 | -47.0902
magnitude | 57.4432 | 57.4432
Unit vector for resultant force
| B5-1 | B6
x | 0.52087 | 0.46373
y | 0.1319 | 0.33606
z | -0.84339 | -0.81977
Answers
| B5-1 | B6
a | 57.4432 | 57.4432
b | 58.6097 | 62.372
c | 82.4204 | 70.3632
d | 147.4995 | 145.0617
e | 35.6763 | 35.6763

## Problem 2
Parameters
| B5-1 | B6
F_B | 15 | 10
F_C | 10 | 20
F_E | 20 | 15
Points
| A | B | C | D | E
x | 5 | 0 | 0 | 2 | 0
y | 0 | 2 | -2 | 0 | 0
z | 0 | 3 | 3 | 0 | 3
Position vectors
| r_AB | r_AC | r_AD | r_AE | r_DE
x | -5 | -5 | -3 | -5 | -2
y | 2 | -2 | 0 | 0 | 0
z | 3 | 3 | 0 | 3 | 3
Distances
| d_AB | d_AC | d_AD | d_AE | d_DE
| 6.1644 | 6.1644 | 3 | 5.831 | 3.6056
Unit vectors
| u_AB | u_AC | u_AD | u_AE | u_DE
x | -0.81111 | -0.81111 | -1 | -0.85749 | -0.5547
y | 0.32444 | -0.32444 | 0 | 0 | 0
z | 0.48666 | 0.48666 | 0 | 0.5145 | 0.83205
Force vectors
| F_B |  | F_C |  | F_E
| B5-1 | B6 | B5-1 | B6 | B5-1 | B6
x | -12.1666 | -8.1111 | -8.1111 | -16.2221 | -11.094 | -8.3205
y | 4.8666 | 3.2444 | -3.2444 | -6.4889 | 0 | 0
z | 7.3 | 4.8666 | 4.8666 | 9.7333 | 16.641 | 12.4808
Resultant force
| B5-1 | B6
x | -20.2777 | -24.3332
y | 1.6222 | -3.2444
z | 12.1666 | 14.5999
magnitude | 23.7032 | 28.562
Answers
| B5-1 | B6
a | -20.2777 | -24.3332
b | 1.6222 | -3.2444
c | 12.1666 | 14.5999
d | 37.8636 | 37.8636
e | 31.2568 | 31.2568
f | 18.9318 | 18.9318
g | 35.7958 | 35.7958
h | 56.3099 | 56.3099

## Problem 3
Parameters
| B5-1 | B6
F_1 | 3 | 7
F_2 | 4 | 6
F_3 | 5 | 5
Position vectors
From B to anchor shown right
From B to anchor shown left
From B to A
Distances
From B to anchor shown right
From B to anchor shown left
From B to A
Unit vectors
From B to anchor shown right
From B to anchor shown left
From B to A
Force vectors
| B5-1 |  |  |  |  | B6
Resultant
Resultant force conditions
| B5-1 |  |  | B6
x-comp.
y-comp.
z-comp.
Answers
| B5-1 | B6
a | 0.2817 | 2.5015 | Use a solver to obtain answers to Items a - c
b | 1.9963 | 4.2407
c | 9.8361 | 13.2095
d | 42.0311 | 42.0311 |  | B5-1 | B6
e | 26.7491 | 50.9085 | r1 | -3 | -3
f | 36.8699 | 36.8699 |  | 0 | 0
g | 63.9998 | 75.9714 |  | -4 | -4
h | 47.4171 | 74.4637 | d1 | 5 | 5
i | 68.1986 | 68.1986 | u1 | -0.6 | -0.6
|  |  |  | 0 | 0
|  |  |  | -0.8 | -0.8
|  |  | r2 | 2 | 2
|  |  |  | -3 | -3
|  |  |  | -4 | -4
|  |  | d2 | 5.3852 | 5.3852
|  |  | u2 | 0.37139 | 0.37139
|  |  |  | -0.55709 | -0.55709
|  |  |  | -0.74278 | -0.74278
|  |  | r3 | 0.2817 | 2.5015
|  |  |  | 1.9963 | 4.2407
|  |  |  | -4 | -4
|  |  | d3 | 4.4794 | 6.3436
|  |  | u3 | 0.062887 | 0.39433
|  |  |  | 0.44567 | 0.6685
|  |  |  | -0.89299 | -0.63056
|  |  | r_BO | 0 | 0
|  |  |  | 0 | 0
|  |  |  | -4 | -4
|  |  | d_BO | 4 | 4
|  |  | u_BO | 0 | 0
|  |  |  | 0 | 0
|  |  |  | -1 | -1
𝑟_3=⟨𝑥, 𝑦,−4⟩
𝑑_3=√(𝑥^2+𝑦^2+16)
𝑢_2=⟨2/(√29 " " ),(−3)/(√29 " " ),(−4)/(√29 " " )⟩
𝐹_3=5⟨𝑥/(√(𝑥^2+𝑦^2+16) " " ),𝑦/(√(𝑥^2+𝑦^2+16) " " ),(−4)/(√(𝑥^2+𝑦^2+16) " " )⟩
𝐹_3=5⟨𝑥/(√(𝑥^2+𝑦^2+16) " " ),𝑦/(√(𝑥^2+𝑦^2+16) " " ),(−4)/(√(𝑥^2+𝑦^2+16) " " )⟩
𝑟_2=⟨2, −3,−4⟩
𝑟_1=⟨−3, 0,−4⟩
𝑑_2=√29
𝑑_1=5
𝑢_3=⟨𝑥/(√(𝑥^2+𝑦^2+16) " " ),𝑦/(√(𝑥^2+𝑦^2+16) " " ),(−4)/(√(𝑥^2+𝑦^2+16) " " )⟩
𝑢_1=⟨−0.6,0,−0.8⟩
𝐹_2=⟨8/(√29 " " ),(−12)/(√29 " " ),(−16)/(√29 " " )⟩
𝐹_2=⟨12/(√29 " " ),(−18)/(√29 " " ),(−24)/(√29 " " )⟩
𝐹_1=⟨−1.8,0,−2.4⟩
𝐹_1=⟨−4.2,0,−5.6⟩
−1.8+ 8/(√29 " " )+5𝑥/(√(𝑥^2+𝑦^2+16) " " )=0
0−12/(√29 " " )+5𝑦/(√(𝑥^2+𝑦^2+16) " " )=0
−2.4−16/(√29 " " )−20/(√(𝑥^2+𝑦^2+16) " " )=〖−𝐹〗_R
−4.2+ 12/(√29 " " )+5𝑥/(√(𝑥^2+𝑦^2+16) " " )=0
0−18/(√29 " " )+5𝑦/(√(𝑥^2+𝑦^2+16) " " )=0
−5.6−24/(√29 " " )−20/(√(𝑥^2+𝑦^2+16) " " )=〖−𝐹〗_R
⟨0,0,−𝑅⟩
⟨0,0,−𝑅⟩

## Problem 4
Parameters
| B5-1 | B6
d | 2.3 | 4.5
F | 5 | 7
Points
| A | C | D | B
|  |  |  | B5-1 | B6
x | 0 | -3 | 4 | -1.0776 | -2.1083
y | 0 | 4 | 6 | 1.4368 | 2.8111
z | 4 | 0 | 0 | 2.5632 | 1.1889
Parameter-independent position vectors
| r_AC | r_BD
|  | B5-1 | B6
x | -3 | 5.0776 | 6.1083
y | 4 | 4.5632 | 3.1889
z | -4 | -2.5632 | -1.1889
Distances
| d_AC | d_BD
|  | B5-1 | B6
| 6.4031 | 7.2921 | 6.9924
Unit vectors
| u_AC | u_BD
|  | B5-1 | B6
x | -0.46852 | 0.69631 | 0.87356
y | 0.6247 | 0.62577 | 0.45605
z | -0.6247 | -0.3515 | -0.17002
Force vector
F_BD
| B5-1 | B6
x | 3.4816 | 6.115
y | 3.1289 | 3.1923
z | -1.7575 | -1.1902
Answers
| B5-1 | B6
a | -0.66591 | 0.05963
b | 0.88788 | -0.079506
c | -0.88788 | 0.079506
d | 4.1475 | 6.0553
e | 2.241 | 3.2718
f | -0.86963 | -1.2697

## Problem 5
Parameters
| B5-1 | B6
F | 69 | 42
Points
| A | C | D | E | B
x | 0 | 2 | 4 | 4 | 0
y | 0 | 2 | 2 | 5 | 2
z | 0 | -2 | -2 | -2 | 0
Parameter-independent position vectors
| r_AC | r_AD | r_AE | r_CE | r_EB
x | 2 | 4 | 4 | 2 | -4
y | 2 | 2 | 5 | 3 | -3
z | -2 | -2 | -2 | 0 | 2
Distances
| d_AC | d_AD | d_AE | d_CE | d_EB
| 3.4641 | 4.899 | 6.7082 | 3.6056 | 5.3852
Unit vectors
| u_AC | u_AD | u_AE | u_CE | u_EB
x | 0.57735 | 0.8165 | 0.59628 | 0.5547 | -0.74278
y | 0.57735 | 0.40825 | 0.74536 | 0.83205 | -0.55709
z | -0.57735 | -0.40825 | -0.29814 | 0 | 0.37139
Force vector
| B5-1 | B6
x | -51.2519 | -31.1968
y | -38.4389 | -23.3976
z | 25.626 | 15.5984
Force vector components
| B5-1 | B6
along AC | -38.4389 | -23.3976
| -38.4389 | -23.3976
| 38.4389 | 23.3976
perp. to AC | -12.813 | -7.7992
| 0 | 0
| -12.813 | -7.7992
along AD | -55.5229 | -33.7966
| -27.7615 | -16.8983
| 27.7615 | 16.8983
perp. to AD | 4.271 | 2.5997
| -10.6775 | -6.4993
| -2.1355 | -1.2999
along AE | -39.8626 | -24.2642
| -49.8282 | -30.3302
| 19.9313 | 12.1321
perp. to AE | -11.3893 | -6.9326
| 11.3893 | 6.9326
| 5.6947 | 3.4663
along CE | -33.5109 | -20.3979
| -50.2663 | -30.5969
| 0 | 0
perp. to CE | -17.741 | -10.7989
| 11.8274 | 7.1993
| 25.626 | 15.5984
Answers
| B5-1 | B6
a | 68.0014 | 41.3922
b | 11.6966 | 7.1197
c | 66.5782 | 40.5259
d | 18.1203 | 11.0297
e | 60.4126 | 36.7729
f | 33.3365 | 20.2918
g | 66.8516 | 40.6923
h | 17.084 | 10.3989